## Formula
PATHWAY | PATHWAY NAME | METHOD |  | FORMULA | ACTIVITY RATE |  | EMISSION FACTOR |  | OTHER FACTORS 1 |  | OTHER FACTORS 2 |  | OTHER FACTORS 3
|  |  | REF |  | AR | REF | EF | REF | C | REF | D | REF | E | REF
P1 | Atmospheric Deposition directly to surface water | EMEP-model | 8 | AR*EF | AR: Freshwater surface area (km2); REF: 1 (28 MS); EF: EMEP flux (kg/ha), available substances Ntot, Cd, Pb, Hg and BaP; REF: 1
|  | EF-method |  | AR*EF*C | Freshwater surface area (km2) | 1 (28 MS) | BaP load from EMEP (kg/a) | 2 | Ratio BaP/PAHs, measurement data | 2 (28 MS)
|  |  |  | AR*EF | AR: Freshwater surface area (km2); REF: 1 (28 MS); EF: Mean deposition rate (mg/m2*a); REF: 3
P2 | Erosion | EF-method | 3 | AR*EF | AR: Estimated soil erosion by water (tonnes/ha); REF: 10 (28 MS); EF: Mean metal content of fine soil (mg/kg dry weight); REF: 3
P3 | Surface runoff from unsealed areas (including P4) | GREEN+ model for nutrients | 9
P3 | Surface runoff from unsealed areas | EF-method | 3 | AR*EF*C*D | Catle manure | 3 (4 MS) | Mean metal content of fertilisers (mg/kg dry weight) | 3 | Manure farmland seepage and spraydrift (%) | 3 (4 MS) | Manure and fertiliser via runoff (%) | 3 (4 MS)
|  |  |  | AR*EF*C*D | Pig manure | 3 (4 MS) | Mean metal content of fertilisers (mg/kg dry weight) | 3 | Manure farmland seepage and spraydrift (%) | 3 (4 MS) | Manure and fertiliser via runoff (%) | 3 (4 MS)
|  |  |  | AR*EF*C*D | Poultry manure | 3 (4 MS) | Mean metal content of fertilisers (mg/kg dry weight) | 3 | Manure farmland seepage and spraydrift (%) | 3 (4 MS) | Manure and fertiliser via runoff (%) | 3 (4 MS)
|  |  |  | AR*EF*C*D | P-fertiliser | 3 (4 MS) | Mean metal content of frtilisers (mg/kg dry weight) | 3 | Mineral fertiliser via farmyard seepage and spraydrift | 3 (4 MS) | Manure and fertiliser via runoff (%) | 3 (4 MS)
|  |  |  | AR*EF*C*D | N-fertiliser | 3 (4 MS) | Mean metal content of fertilisers (mg/kg dry weight) | 3 | Mineral fertiliser via farmyard seepage and spraydrift | 3 (4 MS) | Manure and fertiliser via runoff (%) | 3 (4 MS)
P4 | Interflow, Tile Drainage and Groundwater | EF-method | 3 | AR*EF | AR: Discharge of drained area (106 m3/a; REF: 10a (28 MS); EF: Mean metal content of drainage water (ug/l); REF: 3
P5 | Direct discharges and drifting | -
P6 | Surface Runoff from sealed Areas | -
P7 | Storm Water Outlets | EF-method | 3 | AR*EF*C*D*E | Paved urban area (km2) | 3 (4 MS) | Mean metal concentration in storm sewer outflows (ug/l) | 3 | Precipitation per year (mm) | (28 MS) | Seperate sewer systems (%) | (28 MS) | Specific runoff (%) | (28 MS)
| Combined sewer overflows | -
| Unconnected sewers | EF-method | 3 | AR*EF | AR: Load entering an UWWTP (p.e) for not connected UWWTPs; REF: 4a (28 MS); EF: Mean metal concentration in sewer and treatment plant overflows (ug/l); REF: 3
P8 | Urban Waste Water treated | EF-method | 5 | AR*EF | AR: Load entering an UWWTP (p.e) for connected UWWTPs; REF: 4b (28 MS); EF: Treatment specific effluent load (g/p.e.); Tertiary, secundairy or primary treatment; REF: 5
P9 | Individual treated household discharges (IBA) | EF-method | 6 | AR*EF*C*D*E | Inhabitants connected to IAS | 4e (28 MS) | Emission per inhabitant per year in wastewater (g/inhabitant) | 6 | Removal efficiency (%): 50% for pollutants | 5 (28 MS) | Load to surface water (%) for example ratio surface water/soil in a country | (28 MS)
| Individual untreated household discharges | EF-method | 6 | AR*EF*C*D | Inhabitants not connected and without treatment | 4f (28 MS) | Emission per inhabitant per year in wastewater (g/inhabitant) | 6 | Load to surface water (%) for example ratio surface water/soil in a country | 6 (28 MS)
P10 | Industrial Waste Water treated | -
P11 | Direct Discharges from Mining | -
P12 | Direct Discharges from Navigation | -
P13 | Natural Background | EF-method | 3 | (AR*EF)-C | AR: Yearly mean River discharge (106 m3/a); EF: Concentration in surface water (ug/l); C: Considered discharge components (industry, UWWTPs, diffuse sources); REF: (28 MS)
References:
1. CLC, 2018: Corine Land Cover, 2018
2. EMEP: Convention on Long Range Transboundary Air Pollution (https://www.emep.int/)
3. Mohaupt, 2001: V. Mohaput, U. Sieber, J. van den Roovaart, C.G. Verstappen, F. langenfeld and M. Braun, Diffuse sources of heavy metals in the Rhine basin, Water Science and Technologie Vol 44 No 7 pp 41-49, 2001
4a. Waterbase - UWWTD: Urban Wate Water Treatment Directie - reported data, 2017. Table T_UWWTPs, column Load Entering UWWTP and 'NOTCON' in column UWWColletingSystem
4b. Waterbase - UWWTD: Urban Wate Water Treatment Directie - reported data, 2017. Table T_UWWTPs, column Load Entering UWWTP and 'ISCON' in column UWWColletingSystem
4c. Waterbase - UWWTD: Urban Wate Water Treatment Directie - reported data, 2017. Table T-Agglomerations, column aggGenerated
4d Waterbase - UWWTD: Urban Wate Water Treatment Directie - reported data, 2017. Table T_Agglomerations, column aggC2 & Table T_UWWTP_Agglo , column aucPercC2t
4e.Waterbase - UWWTD: Urban Wate Water Treatment Directie - reported data, 2017. Table Add_on_Agglomerations, column aggInhabitantsConnectedIAS
4f. Waterbase - UWWTD: Urban Wate Water Treatment Directie - reported data, 2017. Table Add_on_Agglomerations, column aggInhabitantsWithoutTreatment
5. Roovaart, J and N. van Duijnhoven. 2018, Development of quality checks for E-PRTR data on releases to water, 2018
6. Deltares 2013, Concept factsheet 'not connected households, Deltares, 2013
7. EEA, 2018 Website Water use in Europe — Quantity and quality face big challenges ( https://www.eea.europa.eu/signals/signals-2018-content-list/articles/water-use-in-europe-2014)
8. Roovaart, J. , N. van Duijnhoven, M. Knecht, J. Theloke, P. Coenen, H. ten Broeke, Diffuse water emissions in E-PRTR, 2013
9. JRC, 2006. Grizzetti, B.,Bouraoui, F., Assessment of Nitrogen and Phosphorus Environmental Pressure at European Scale, EUR Report 22526 EN, 2006.
10. Eurostat. Estimated soil erosion by water, by erosion level, land cover and NUTS 3 regions (source: JRC)
10a. Eurostat. Share of irrigable and irrigated areas in utilised agricultural area (UAA) by NUTS 2 regions

## EF
Pathway | Pathway name | Emission factor | Ntot | Ptot | Cadmium | Lead | Mercury | Nickel | Anthracene | Benzo(a)pyrene | Benzo(g,h,i)perylene | Fluoranthene | DEHP | Unit
P1 | Atmospheric Deposition directly to surface water | EMEP Flux |  |  | * | * | * |  |  | * |  |  |  | g/ha/year
P2 | Erosion | Metal content fine soil |  |  | 0.3 | 27 | 0.1 | 33 | [5 empty] | mg/kg dry weight
P3 | Surface runoff from unsealed areas | Mean metal content of fertilisers:
|  | - Cattle manure |  |  | 0.3 | 12 | 0.2 | 9 | [5 empty] | mg/kg dry weight
|  | - Pig manure |  |  | 0.6 | 13 | 0.4 | 17 | [5 empty] | mg/kg dry weight
|  | - Poultry manure |  |  | 0.3 | 9 | 0.1 | 14 | [5 empty] | mg/kg dry weight
|  | - P-fertiliser |  |  | 14 | 9 | 0.03 | 21 | [5 empty] | mg/kg dry weight
|  | - N-fertiliser |  |  | 0.2 | 6 | 0.01 | 5 | [5 empty] | mg/kg dry weight
P4 | Interflow, Tile Drainage and Groundwater | Mean metal content of drainage water |  |  | 2 | 15 | 0.05 | 10 | [5 empty] | ug/l
P5 | Direct discharges and drifting | -
P6 | Surface Runoff from sealed Areas | -
P7 | Storm Water Outlets | Mean metal concentration in storm sewer overflows |  |  | 3 | 80 | 0.4 | 45 | [5 empty] | ug/l
|  | Mean metal concentration in sewer and treatment plant overflows |  |  | 2 | 60 | 0.5 | 30 | [5 empty] | ug/l
P8 | Urban Waste Water treated | Effluent load Tertiary treatment | 830 | 80 | 0.09 | 0.31 | 0.02 | 0.05 |  |  |  |  | 0.06 | g/p.e.
|  | Effluent load Secondary treatment | 1850 | 170 | 0.09 | 0.31 | 0.02 | 0.05 |  |  |  |  | 0.35 | g/p.e.
|  | Effluent load Primary treatment | 2410 | 200 | 0.64 | 0.74 | 0.09 | 0.91 |  |  |  |  | 0.035 | g/p.e.
P9 | Individual treated household discharges (IBA) | Mean metal concentration in wastewater from households | 4285 | 791 | 0.05 | 0.79 | 0.018 | 0.5 | 0.0007 |  |  | 0.025 |  | ug/l
P10 | Industrial Waste Water treated | -
P11 | Direct Discharges from Mining | -
P12 | Direct Discharges from Navigation | -
P13 | Natural Background | -
* country specific emission factor from EMEP modelling data
pollutant relevant for this pathway
pollutant not relevant for this pathway
unknown if pollutant is relevant for this pathway

## readme
This table gives an overview of the relevant details and background information of the proposed methods for the different pathways.
In the tab “Formula” the formulas for the calculation of the emissions are given, definitions of the ARs, the EFs and other factors used and the references to the data.
In the tab “EF” the EFs are given per pathway for the selection of pollutants (as far as available ).