## Station_issues
RecordID | RecordReported | CountryCode | WaterbaseID | NationalStationID | NationalStationName | WFDstation | WFD_EU_CD | LakeName | WaterCategory | WaterBodyID | WaterBodyName | CatchmentName | RBDcode | RBDcode_original | RBDname | Region | Longitude | Latitude | CatchmentArea | Altitude | RepresentativeStation | ReferenceStation | ImpactStation | LargestStation | Geology | WaterColourAverage | WaterColourLevel | AlkalinityAverage | AlkalinityLevel | HMWB | ArtificialWB | Purpose | Location | SurfaceArea | MeanDepth | MaximumDepth | ResidenceTime | Volume | Reservoir | SamplingDepth | Remarks | QA_station_issues | QA_DDviolations | QA_comment | ETC_comment | RecordDelete
2857 | 2010-10-15 | SK | SK_LK_M055010Z | M055010Z | VN Kunov | yes | SKIDKJKU01 | Kunov | RS | SKM1001 | VN Kunov | Morava | SK40000 |  | Danube |  | 17.4062 | 48.7082 | 93.6 | 224 | [8 empty] | high |  |  | I, FL, F, R, P, H |  | 0.633 |  | 9.5 |  | 2.17 | Y | 1 | S - WATER SUPPLYING | 503 |  |  | Old Mandatory Value Missing
2862 | 2010-10-15 | SK | SK_LK_S199000O | S199000O | VN Petrovce | yes | SKIDKJPE01 | Petrovce | RS | SKS1001 | VN Petrovce | Slana | SK40000 |  | Danube |  | 19.9961 | 48.1809 |  | 228 | [8 empty] | high |  |  | I, F, R, FL |  | 0.55 |  | 7.6 |  | 1.925 | Y | 1 |  | 503 |  |  | Old Mandatory Value Missing
2863 | 2010-10-15 | SK | SK_LK_S242000O | S242000O | VN Teply vrch | yes | SKIDKJTV01 | Teply vrch | RS | SKS1002 | VN Teply vrch | Slana | SK40000 |  | Danube |  | 20.0908 | 48.4762 | 104.5 | 212 | [8 empty] | high |  |  | I, FL, F, R, P |  | 1 |  | 10.7 |  | 4.687 | Y | 4 |  | 503 |  |  | Old Mandatory Value Missing
3800 | 2010-10-15 | SK | SK_LK_S199100O | S199100O | Vn Petrovce | yes | SKIDKJPE01 | Petrovce | RS | SKS1001 |  | Slana | SK40000 |  | Danube |  | 19.9961 | 48.1809 |  | 228 | [8 empty] | high |  |  | I, F, R, FL |  | 0.55 |  | 7.6 |  | 1.925 | Y | 1 |  | 503 |  |  | Old Mandatory Value Missing
3801 | 2010-10-15 | SK | SK_LK_S242100O | S242100O | Vn Teply Vrch | yes | SKIDKJTV01 | Teply Vrch | RS | SKS1002 |  | Slana | SK40000 |  | Danube | Bansko-Bystricky | 20.0908 | 48.4762 | 104.5 | 212 | [8 empty] | high |  |  | I, FL, F, R, P |  | 1 |  | 10.7 |  | 4.687 | Y | 4 |  | 503 |  |  | Old Mandatory Value Missing

## Pressures
RecordID | RecordReported | CountryCode | WaterbaseID | NationalStationID | PopulationDensity | UWWT | OverflowsDischarges | IPPC | nonIPPC | Fertiliser | Pesticide | Livestock | TransportInfrastructure | PublicWaterSupply | Industry | Irrigation | Cooling | WaterFlowRegulation | Remarks | QA_station_issues | QA_DDviolations | QA_comment | ETC_comment
1365 | 2010-10-15 | SK | SK_LK_N429500O | N429500O | 37.5 | [10 empty] | Y |  |  | Flood protection - YES | 599
921 | 2010-10-15 | SK | SK_LK_VN Slnava priehradny mur | VN Slnava priehradny mur | 111.1 | [14 empty] | 599
922 | 2010-10-15 | SK | SK_LK_VN Starina priehradny mur | VN Starina priehradny mur | 13.9 | [14 empty] | 599
924 | 2010-10-15 | SK | SK_LK_VN Turcek priehradny mur | VN Turcek priehradny mur | 13.2 | [14 empty] | 599
925 | 2010-10-15 | SK | SK_LK_VN Velka Domasa priehradny mur | VN Velka Domasa priehradny mur | 53 | [14 empty] | 599
919 | 2010-10-15 | SK | SK_LK_VN-Ruz1 | VN-Ruz1 | 96.8 | [14 empty] | 599
926 | 2010-10-15 | SK | SK_LK_VN-Sir1 | VN-Sir1 | 72.9 | [14 empty] | 599
905 | 2010-10-15 | SK | SK_LK_VN Bukovec priehradny mur | VN Bukovec priehradny mur | 29.5 | [14 empty] | 599
906 | 2010-10-15 | SK | SK_LK_VN Hrinova priehradny mur | VN Hrinova priehradny mur | 62.7 | [14 empty] | 599
911 | 2010-10-15 | SK | SK_LK_VN Luborec priehradny mur | VN Luborec priehradny mur | 9 | [14 empty] | 599
913 | 2010-10-15 | SK | SK_LK_VN Motova priehradny mur | VN Motova priehradny mur | 109.2 | [14 empty] | 599
914 | 2010-10-15 | SK | SK_LK_VN Nitrianske Rudno priehradny mur | VN Nitrianske Rudno priehradny mur | 37.5 | [14 empty] | 599
917 | 2010-10-15 | SK | SK_LK_VN Palcmanska Masa priehradny mur | VN Palcmanska Masa priehradny mur | 28.1 | [14 empty] | 599
920 | 2010-10-15 | SK | SK_LK_VN Ruzina priehradny mur | VN Ruzina priehradny mur | 78.1 | [14 empty] | 599

## Hazardous_substances
RecordID | RecordReported | CountryCode | WaterbaseID | NationalStationID | Year | Determinand_HazSubs | Unit_HazSubs | CASNumber | CEN_ISO | NumberOfSamples | NumberOfSamplesBelowLOQ | LimitOfDetection | LimitOfQuantification | Minimum | Mean | Maximum | Median | StandardDeviation | SampleDepth | NoOfSubsites | MethodSubsitesSpatialAggreg | Remarks | AggregatedBy | QA_MVissues | QA_LRviolations | QA_station_issues | QA_DDviolations | QA_comment | ETC_comment
42371 | 2008-11-07 | SK | SK_LK_VN-Ruz1 | VN-Ruz1 | 2007 | Arsenic | µg/l | 7440-38-2 |  | 1 | 1 | 1.35 | 4.05 | 4.05 | 4.115 | 4.31 | 4.05 | 0.13 | 0 |  |  |  | ETC |  | 211, 212 | 599 | NoOfSubsites:0;
42372 | 2008-11-07 | SK | SK_LK_VN-Ruz1 | VN-Ruz1 | 2007 | Cadmium | µg/l | 7440-43-9 |  | 1 | 1 | 0.0533 | 0.16 | 0.16 | 0.165 | 0.19 | 0.16 | 0.012247 | 0 |  |  |  | ETC |  | 211, 212 | 599 | NoOfSubsites:0;
42374 | 2008-11-07 | SK | SK_LK_VN-Ruz1 | VN-Ruz1 | 2007 | Chromium | µg/l | 7440-47-3 |  | 1 | 1 | 0.2833 | 0.85 | 0.85 | 0.85 | 0.85 | 0.85 | 0 | 0 |  |  |  | ETC |  |  | 599 | NoOfSubsites:0;
42375 | 2008-11-07 | SK | SK_LK_VN-Ruz1 | VN-Ruz1 | 2007 | Copper | µg/l | 7440-50-8 |  | 1 | 1 | 0.3 | 0.9 | 2.41 | 3.245 | 3.68 | 3.445 | 0.57006 | 0 |  |  |  | ETC |  | 211, 212 | 599 | NoOfSubsites:0;
42390 | 2008-11-07 | SK | SK_LK_VN-Sir1 | VN-Sir1 | 2007 | Manganese and its compounds | mg/l | 7439-96-5 |  | 1 | 1 | 0.0033 | 0.01 | 0.05 | 0.13 | 0.3 | 0.12 | 0.089889 | 0 |  |  |  | ETC |  | 211, 212 | 599 | NoOfSubsites:0; DeterminandHazSubsName: Manganese;
42391 | 2008-11-07 | SK | SK_LK_VN-Sir1 | VN-Sir1 | 2007 | Mercury | µg/l | 7439-97-6 |  | 1 | 1 | 0.0167 | 0.05 | 0.05 | 0.05 | 0.05 | 0.05 | 0 | 0 |  |  |  | ETC |  |  | 599 | NoOfSubsites:0;
42393 | 2008-11-07 | SK | SK_LK_VN-Sir1 | VN-Sir1 | 2007 | Zinc | µg/l | 7440-66-6 |  | 1 | 1 | 1.08 | 3.24 | 3.24 | 15.635 | 27.9 | 15.7 | 13.7112 | 0 |  |  |  | ETC |  | 211, 212 | 599 | NoOfSubsites:0;
42376 | 2008-11-07 | SK | SK_LK_VN-Ruz1 | VN-Ruz1 | 2007 | Iron and its compounds | mg/l | 7439-89-6 |  | 1 | 1 | 0.0067 | 0.02 | 0.02 | 0.046667 | 0.13 | 0.02 | 0.045461 | 0 |  |  |  | ETC |  | 211, 212 | 599 | NoOfSubsites:0; DeterminandHazSubsName: Iron;
42384 | 2008-11-07 | SK | SK_LK_VN-Ruz1 | VN-Ruz1 | 2007 | Zinc | µg/l | 7440-66-6 |  | 1 | 1 | 2 | 6 | 12.3 | 15.025 | 19.3 | 14.25 | 3.2201 | 0 |  |  |  | ETC |  | 211, 212 | 599 | NoOfSubsites:0;
42378 | 2008-11-07 | SK | SK_LK_VN-Ruz1 | VN-Ruz1 | 2007 | Lead | µg/l | 7439-92-1 |  | 1 | 1 | 0.22 | 0.66 | 0.66 | 2.9817 | 7.92 | 1.28 | 3.2059 | 0 |  |  |  | ETC |  | 211, 212 | 599 | NoOfSubsites:0;
42380 | 2008-11-07 | SK | SK_LK_VN-Ruz1 | VN-Ruz1 | 2007 | Manganese and its compounds | mg/l | 7439-96-5 |  | 1 | 1 | 0.0033 | 0.01 | 0.01 | 0.046667 | 0.1 | 0.03 | 0.04274 | 0 |  |  |  | ETC |  | 211, 212 | 599 | NoOfSubsites:0; DeterminandHazSubsName: Manganese;
42381 | 2008-11-07 | SK | SK_LK_VN-Ruz1 | VN-Ruz1 | 2007 | Mercury | µg/l | 7439-97-6 |  | 1 | 1 | 0.0167 | 0.05 | 0.05 | 0.05 | 0.05 | 0.05 | 0 | 0 |  |  |  | ETC |  |  | 599 | NoOfSubsites:0;
42383 | 2008-11-07 | SK | SK_LK_VN-Ruz1 | VN-Ruz1 | 2007 | Nickel | µg/l | 7440-02-0 |  | 1 | 1 | 1.28 | 3.84 | 3.84 | 3.84 | 3.84 | 3.84 | 0 | 0 |  |  |  | ETC |  |  | 599 | NoOfSubsites:0;
42385 | 2008-11-07 | SK | SK_LK_VN-Sir1 | VN-Sir1 | 2007 | Arsenic | µg/l | 7440-38-2 |  | 1 | 1 | 1.35 | 4.05 | 4.05 | 4.1275 | 4.36 | 4.05 | 0.155 | 0 |  |  |  | ETC |  | 211, 212 | 599 | NoOfSubsites:0;
42387 | 2008-11-07 | SK | SK_LK_VN-Sir1 | VN-Sir1 | 2007 | Iron and its compounds | mg/l | 7439-89-6 |  | 1 | 1 | 0.0067 | 0.02 | 0.02 | 0.18333 | 0.45 | 0.15 | 0.14976 | 0 |  |  |  | ETC |  | 211, 212 | 599 | NoOfSubsites:0; DeterminandHazSubsName: Iron;

## Nutrients
RecordID | RecordReported | CountryCode | WaterbaseID | NationalStationID | Year | AggregationPeriod | AggregationPeriod_original | AggregationMonths | AggregationLength | Determinand_Nutrients | Unit_Nutrients | CEN_ISO | NumberOfSamples | LimitOfDetection | LimitOfQuantification | Minimum | Mean | Maximum | Median | StandardDeviation | SampleDepth | TotalDepth | NoOfSubsites | MethodSubsitesSpatialAggreg | Remarks | AggregatedBy | QA_MVissues | QA_LRviolations | QA_outlier | QA_CRviolations | QA_station_issues | QA_DDviolations | QA_comment | ETC_comment | RecordDelete
294832 | 2008-11-07 | SK | SK_LK_S199000O | S199000O | 2007 | Annual | Annual |  | 7 | Nitrate | mg/l N |  | 6 | 0.1667 |  | 1.4159 | 1.4159 | 1.4159 | 1.4159 | 0 | [5 empty] | country |  |  |  | 330, 350 | 503
294833 | 2008-11-07 | SK | SK_LK_S199000O | S199000O | 2007 | Annual | Annual |  | 7 | Nitrite | mg/l N |  | 6 | 0.0007 |  | 0.016181 | 0.035599 | 0.055016 | 0.033981 | 0.018192 | [5 empty] | country |  |  |  | 330, 350 | 503
294838 | 2008-11-07 | SK | SK_LK_S199000O | S199000O | 2007 | Annual | Annual |  | 7 | Total Nitrogen | mg/l N |  | 6 | 0.0667 |  | 0.77 | 1.2683 | 1.72 | 1.28 | 0.38123 | [5 empty] | country |  |  |  | 330 | 503
294840 | 2008-11-07 | SK | SK_LK_S199000O | S199000O | 2007 | Annual | Annual |  | 7 | Total Oxidised Nitrogen | mg/l N |  | 6 | 0 |  | 0.3115 | 0.3145 | 0.3175 | 0.31475 | 0.0028107 | [5 empty] | country |  |  |  | 350 | 503
294846 | 2008-11-07 | SK | SK_LK_S242000O | S242000O | 2007 | Annual | Annual |  | 7 | Nitrate | mg/l N |  | 6 | 0.1667 |  | 1.4159 | 1.4159 | 1.4159 | 1.4159 | 0 | [5 empty] | country |  |  |  | 330, 350 | 503
294847 | 2008-11-07 | SK | SK_LK_S242000O | S242000O | 2007 | Annual | Annual |  | 7 | Nitrite | mg/l N |  | 6 | 0.0007 |  | 0.012945 | 0.022654 | 0.035599 | 0.022654 | 0.0081871 | [5 empty] | country |  |  |  | 330, 350 | 503
294799 | 2008-11-07 | SK | SK_LK_M055010Z | M055010Z | 2007 | Annual | Annual |  | 7 | Nitrate | mg/l N |  | 6 | 0.1667 |  | 2.4 | 5.9167 | 11.2 | 5.35 | 2.9103 | [5 empty] | country |  |  |  | 330, 350 | 503
294800 | 2008-11-07 | SK | SK_LK_M055010Z | M055010Z | 2007 | Annual | Annual |  | 7 | Nitrite | mg/l N |  | 6 | 0.0007 |  | 0.08 | 0.11167 | 0.17 | 0.105 | 0.030605 | [5 empty] | country |  |  |  | 330, 350 | 503
294805 | 2008-11-07 | SK | SK_LK_M055010Z | M055010Z | 2007 | Annual | Annual |  | 7 | Total Nitrogen | mg/l N |  | 6 | 0.0667 |  | 1.66 | 2.0517 | 3.38 | 1.83 | 0.65612 | [5 empty] | country |  |  |  | 330 | 503
294807 | 2008-11-07 | SK | SK_LK_M055010Z | M055010Z | 2007 | Annual | Annual |  | 7 | Total Oxidised Nitrogen | mg/l N |  | 6 | 0 |  | 0.5733 | 1.3717 | 2.5652 | 1.2369 | 0.65935 | [5 empty] | country |  |  |  | 350 | 503
294852 | 2008-11-07 | SK | SK_LK_S242000O | S242000O | 2007 | Annual | Annual |  | 7 | Total Nitrogen | mg/l N |  | 6 | 0.0667 |  | 0.65 | 0.84167 | 1.13 | 0.795 | 0.18411 | [5 empty] | country |  |  |  | 330 | 503
294854 | 2008-11-07 | SK | SK_LK_S242000O | S242000O | 2007 | Annual | Annual |  | 7 | Total Oxidised Nitrogen | mg/l N |  | 6 | 0 |  | 0.3145 | 0.3165 | 0.318 | 0.3165 | 0.0012649 | [5 empty] | country |  |  |  | 350 | 503
294927 | 2008-11-07 | SK | SK_LK_VN-Ruz1 | VN-Ruz1 | 2007 | Annual | Annual |  | 7 | Nitrate | mg/l N |  | 6 | 0.1667 |  | 1 | 3.6 | 8.5 | 2.5 | 3.1843 | [5 empty] | country |  |  |  | 330, 350 | 599
294928 | 2008-11-07 | SK | SK_LK_VN-Ruz1 | VN-Ruz1 | 2007 | Annual | Annual |  | 7 | Nitrite | mg/l N |  | 6 | 0.0007 |  | 0.075 | 0.12117 | 0.172 | 0.121 | 0.040231 | [5 empty] | country |  |  |  | 330, 350 | 599
294933 | 2008-11-07 | SK | SK_LK_VN-Ruz1 | VN-Ruz1 | 2007 | Annual | Annual |  | 7 | Total Nitrogen | mg/l N |  | 6 | 0.0667 |  | 0.96 | 1.64 | 2.61 | 1.49 | 0.68112 | [5 empty] | country |  |  |  | 330 | 599
294935 | 2008-11-07 | SK | SK_LK_VN-Ruz1 | VN-Ruz1 | 2007 | Annual | Annual |  | 7 | Total Oxidised Nitrogen | mg/l N |  | 6 | 0 |  | 0.20385 | 0.82104 | 1.9438 | 0.58257 | 0.74069 | [5 empty] | country |  |  |  | 350 | 599
294941 | 2008-11-07 | SK | SK_LK_VN-Sir1 | VN-Sir1 | 2007 | Annual | Annual |  | 7 | Nitrate | mg/l N |  | 6 | 0.1667 |  | 1 | 2.0333 | 4.2 | 1 | 1.6021 | [5 empty] | country |  |  |  | 330, 350 | 599
294942 | 2008-11-07 | SK | SK_LK_VN-Sir1 | VN-Sir1 | 2007 | Annual | Annual |  | 7 | Nitrite | mg/l N |  | 6 | 0.0007 |  | 0.005 | 0.023167 | 0.044 | 0.025 | 0.015237 | [5 empty] | country |  |  |  | 330, 350 | 599
294947 | 2008-11-07 | SK | SK_LK_VN-Sir1 | VN-Sir1 | 2007 | Annual | Annual |  | 7 | Total Nitrogen | mg/l N |  | 6 | 0.0667 |  | 0.49 | 0.84833 | 1.1 | 0.92 | 0.26095 | [5 empty] | country |  |  |  | 330 | 599
294949 | 2008-11-07 | SK | SK_LK_VN-Sir1 | VN-Sir1 | 2007 | Annual | Annual |  | 7 | Total Oxidised Nitrogen | mg/l N |  | 6 | 0 |  | 0.225 | 0.4642 | 0.9578 | 0.2291 | 0.36692 | [5 empty] | country |  |  |  | 350 | 599
294950 | 2008-11-07 | SK | SK_LK_VN-Sir1 | VN-Sir1 | 2007 | Annual | Annual |  | 7 | Total Phosphorus | mg/l P |  | 6 | 0.0033 |  | 0.026 | 0.042167 | 0.064 | 0.0425 | 0.015433 | [5 empty] | country |  |  |  | 320 | 599
319930 | 2009-10-29 | SK | SK_LK_N429503O | N429503O | 2008 | Annual | Annual |  | 12 | Chlorophyll a | µg/l | EN ISO 10260 | 7 | 1 | 3 | 22.79 | 101.9986 | 298 | 53 | 93.7112 | 0.1 | 14 |  |  |  | country |  |  | 401 |  | 599
340710 | 2010-10-29 | SK | SK_LK_S199100O | S199100O | 2009 | Annual | annually | 04-10 | 7 | Alkalinity | mmol/l | STN EN ISO 9963-1 | 7 | 0.0167 | 0.05 | 3.65 | 3.9571 | 4.2 | 3.85 | 0.21946 | 1 | 7.6 |  |  |  | country |  |  |  |  | 503 | AggregationMonths: april-october; |  | Unknown Element for Specific Parameter
340711 | 2010-10-29 | SK | SK_LK_S199100O | S199100O | 2009 | Annual | annually | 04-10 | 7 | Ammonium | mg/l N | STN ISO 7150-1 | 7 | 0.01 | 0.03 | 0.023 | 0.067143 | 0.219 | 0.046 | 0.063335 | 1 | 7.6 |  |  | ammonium nitrogen | country |  |  |  |  | 503 | AggregationMonths: april-october;
340712 | 2010-10-29 | SK | SK_LK_S199100O | S199100O | 2009 | Annual | annually | 04-10 | 7 | BOD5 | mg/l O2 | EN 1899-2 | 7 | 0.2733 | 0.82 | 3.97 | 4.9714 | 6.15 | 4.71 | 0.7055 | 1 | 7.6 |  |  |  | country |  |  |  |  | 503 | AggregationMonths: april-october;
340713 | 2010-10-29 | SK | SK_LK_S199100O | S199100O | 2009 | Annual | annually | 04-10 | 7 | Chlorophyll a | µg/l | EN ISO 10260 | 7 | 1 | 3 | 15 | 28.1429 | 46 | 27 | 9.9632 | 0.1 | 7.6 |  |  |  | country |  |  |  |  | 503 | AggregationMonths: april-october;
340714 | 2010-10-29 | SK | SK_LK_S199100O | S199100O | 2009 | Annual | annually | 04-10 | 7 | CODCr | mg/l O2 | ISO 15705 | 7 | 0.9667 | 2.9 | 14.9 | 27.0429 | 38.4 | 28 | 6.6304 | 1 | 7.6 |  |  |  | country |  |  |  |  | 503 | AggregationMonths: april-october;
340716 | 2010-10-29 | SK | SK_LK_S199100O | S199100O | 2009 | Annual | annually | 04-10 | 7 | Dissolved Oxygen | mg/l O2 | EN 25813 | 7 | 0.0667 | 0.2 | 6.86 | 9.6357 | 13.25 | 9.02 | 2.4191 | 1 | 7.6 |  |  |  | country |  |  |  |  | 503 | AggregationMonths: april-october;
340718 | 2010-10-29 | SK | SK_LK_S199100O | S199100O | 2009 | Annual | annually | 04-10 | 7 | Nitrite | mg/l N | EN 26777 | 7 | 0.0003 | 0.0009 | 0.00045 | 0.01135 | 0.0356 | 0.0081 | 0.010644 | 1 | 7.6 |  |  | nitrite_nitrogen | country |  |  |  |  | 503 | AggregationMonths: april-october;
340720 | 2010-10-29 | SK | SK_LK_S199100O | S199100O | 2009 | Annual | annually | 04-10 | 7 | Oxygen Saturation | % | Calculation | 7 | 0.6667 | 2 | 77.2 | 105.9286 | 136.7 | 110.3 | 20.3048 | 1 | 7.6 |  |  |  | country |  |  |  |  | 503 | AggregationMonths: april-october;
340728 | 2010-10-29 | SK | SK_LK_S242100O | S242100O | 2009 | Annual | annually | 04-10 | 7 | CODCr | mg/l O2 | ISO 15705 | 7 | 0.9667 | 2.9 | 6.47 | 12.1071 | 16.6 | 12.2 | 3.3616 | 4 | 10.7 |  |  |  | country |  |  |  |  | 503 | AggregationMonths: april-october;
340730 | 2010-10-29 | SK | SK_LK_S242100O | S242100O | 2009 | Annual | annually | 04-10 | 7 | Dissolved Oxygen | mg/l O2 | EN 25813 | 7 | 0.0667 | 0.2 | 4.71 | 7.9129 | 12.65 | 7.24 | 2.3787 | 4 | 10.7 |  |  |  | country |  |  |  |  | 503 | AggregationMonths: april-october;
340732 | 2010-10-29 | SK | SK_LK_S242100O | S242100O | 2009 | Annual | annually | 04-10 | 7 | Nitrite | mg/l N | EN 26777 | 7 | 0.0003 | 0.0009 | 0.0041 | 0.010914 | 0.0214 | 0.0061 | 0.0071227 | 4 | 10.7 |  |  | nitrite_nitrogen | country |  |  |  |  | 503 | AggregationMonths: april-october;
340734 | 2010-10-29 | SK | SK_LK_S242100O | S242100O | 2009 | Annual | annually | 04-10 | 7 | Oxygen Saturation | % | Calculation | 7 | 0.6667 | 2 | 56.3 | 83.7571 | 121.1 | 77.2 | 20.0719 | 4 | 10.7 |  |  |  | country |  |  |  |  | 503 | AggregationMonths: april-october;
340735 | 2010-10-29 | SK | SK_LK_S242100O | S242100O | 2009 | Annual | annually | 04-10 | 7 | pH |  | STN 83 0530-4 | 7 |  |  | 7.95 | 8.2757 | 8.68 | 8.22 | 0.25651 | 4 | 10.7 |  |  |  | country |  |  |  |  | 503 | AggregationMonths: april-october;
340736 | 2010-10-29 | SK | SK_LK_S242100O | S242100O | 2009 | Annual | annually | 04-10 | 7 | Temperature (water) | °C | STN 75 7375 | 7 |  |  | 11.4 | 18.6714 | 23.8 | 20 | 4.2884 | 4 | 10.7 |  |  |  | country |  |  |  |  | 503 | AggregationMonths: april-october;
340737 | 2010-10-29 | SK | SK_LK_S242100O | S242100O | 2009 | Annual | annually | 04-10 | 7 | Total Nitrogen | mg/l N | EN ISO 1905-1 | 7 | 0.18 | 0.54 | 0.27 | 0.42857 | 1.01 | 0.27 | 0.26952 | 4 | 10.7 |  |  |  | country |  |  |  |  | 503 | AggregationMonths: april-october;
340738 | 2010-10-29 | SK | SK_LK_S242100O | S242100O | 2009 | Annual | annually | 04-10 | 7 | Total Phosphorus | mg/l P | EN 1189 | 7 | 0.003 | 0.009 | 0.0045 | 0.043357 | 0.14 | 0.03 | 0.040849 | 4 | 10.7 |  |  |  | country |  |  |  |  | 503 | AggregationMonths: april-october;
340655 | 2010-10-29 | SK | SK_LK_N429500D | N429500D | 2009 | Annual | annually | 04-10 | 7 | Chlorophyll a | µg/l | EN ISO 10260 | 7 | 1 | 3 | 10.36 | 118.74 | 606.8 | 33.3 | 201.1077 | 0.1 | 14 |  |  |  | country |  |  | 401 |  |  | AggregationMonths: april-october;
340721 | 2010-10-29 | SK | SK_LK_S199100O | S199100O | 2009 | Annual | annually | 04-10 | 7 | pH |  | STN 83 0530-4 | 7 |  |  | 8.25 | 8.4686 | 8.62 | 8.51 | 0.1341 | 1 | 7.6 |  |  |  | country |  |  |  |  | 503 | AggregationMonths: april-october;
340722 | 2010-10-29 | SK | SK_LK_S199100O | S199100O | 2009 | Annual | annually | 04-10 | 7 | Temperature (water) | °C | STN 75 7375 | 7 |  |  | 11.9 | 20.3571 | 26.1 | 21.1 | 4.5128 |  | 7.6 |  |  |  | country |  |  |  |  | 503 | AggregationMonths: april-october;
340723 | 2010-10-29 | SK | SK_LK_S199100O | S199100O | 2009 | Annual | annually | 04-10 | 7 | Total Nitrogen | mg/l N | EN ISO 1905-1 | 7 | 0.18 | 0.54 | 0.71 | 1.1429 | 1.93 | 0.94 | 0.44592 | 1 | 7.6 |  |  |  | country |  |  |  |  | 503 | AggregationMonths: april-october;
340724 | 2010-10-29 | SK | SK_LK_S199100O | S199100O | 2009 | Annual | annually | 04-10 | 7 | Total Phosphorus | mg/l P | EN 1189 | 7 | 0.003 | 0.009 | 0.036 | 0.074286 | 0.098 | 0.08 | 0.017613 | 1 | 7.6 |  |  |  | country |  |  |  |  | 503 | AggregationMonths: april-october;
340725 | 2010-10-29 | SK | SK_LK_S242100O | S242100O | 2009 | Annual | annually | 04-10 | 7 | Alkalinity | mmol/l | STN EN ISO 9963-1 | 7 | 0.0167 | 0.05 | 1.95 | 2.1929 | 2.4 | 2.2 | 0.12657 | 4 | 10.7 |  |  |  | country |  |  |  |  | 503 | AggregationMonths: april-october; |  | Unknown Element for Specific Parameter
340726 | 2010-10-29 | SK | SK_LK_S242100O | S242100O | 2009 | Annual | annually | 04-10 | 7 | Ammonium | mg/l N | STN ISO 7150-1 | 7 | 0.01 | 0.03 | 0.023 | 0.07 | 0.179 | 0.05 | 0.050591 | 4 | 10.7 |  |  | ammonium nitrogen | country |  |  |  |  | 503 | AggregationMonths: april-october;
340727 | 2010-10-29 | SK | SK_LK_S242100O | S242100O | 2009 | Annual | annually | 04-10 | 7 | BOD5 | mg/l O2 | EN 1899-2 | 7 | 0.2733 | 0.82 | 1.9 | 3.0443 | 5.7 | 2.64 | 1.2176 | 4 | 10.7 |  |  |  | country |  |  |  |  | 503 | AggregationMonths: april-october;
340715 | 2010-10-29 | SK | SK_LK_S199100O | S199100O | 2009 | Annual | annually | 04-10 | 7 | Electrical conductivity |  | EN 27888 | 7 |  |  | 440 | 466.5714 | 510 | 456 | 22.94 | 1 | 7.6 |  |  |  | country |  |  |  |  | 503 | Unit_Nutrients:μS/m; AggregationMonths: april-october;
340719 | 2010-10-29 | SK | SK_LK_S199100O | S199100O | 2009 | Annual | annually | 04-10 | 7 | Orthophosphates | mg/l P | EN 1189 | 7 | 0.0011 | 0.0033 | 0.0072 | 0.0113 | 0.0248 | 0.0085 | 0.0060394 | 1 | 7.6 |  |  | orthophospate_phosphorus | country |  |  |  |  | 503 | AggregationMonths: april-october;
340729 | 2010-10-29 | SK | SK_LK_S242100O | S242100O | 2009 | Annual | annually | 04-10 | 7 | Electrical conductivity |  | EN 27888 | 7 |  |  | 253 | 260.7143 | 282 | 258 | 9.0981 | 4 | 10.7 |  |  |  | country |  |  |  |  | 503 | Unit_Nutrients:μS/m; AggregationMonths: april-october;
340733 | 2010-10-29 | SK | SK_LK_S242100O | S242100O | 2009 | Annual | annually | 04-10 | 7 | Orthophosphates | mg/l P | EN 1189 | 7 | 0.0011 | 0.0033 | 0.0072 | 0.022271 | 0.1108 | 0.0072 | 0.036148 | 4 | 10.7 |  |  | orthophospate_phosphorus | country |  |  |  |  | 503 | AggregationMonths: april-october;
294943 | 2008-11-07 | SK | SK_LK_VN-Sir1 | VN-Sir1 | 2007 | Annual | Annual |  | 7 | Orthophosphates | mg/l P |  | 6 | 0.0067 |  | 0.0075 | 0.047142 | 0.1877 | 0.02085 | 0.069788 | [5 empty] | country |  |  |  | 320 | 599
294809 | 2008-11-07 | SK | SK_LK_M055011O | M055011O | 2007 | Annual | Annual |  | 7 | Chlorophyll a | µg/l |  | 6 | 0.2 |  | 6.2 | 17.6833 | 36.4 | 13.4 | 11.2883 | [5 empty] | country |  |  |  |  | 599
294810 | 2008-11-07 | SK | SK_LK_M055011O | M055011O | 2007 | Annual | Annual |  | 7 | Dissolved Oxygen | mg/l O2 |  | 6 | 0.1 |  | 6.5 | 9.5833 | 12.4 | 9.6 | 1.9219 | [5 empty] | country |  |  |  |  | 599
294811 | 2008-11-07 | SK | SK_LK_M055011O | M055011O | 2007 | Annual | Annual |  | 7 | Oxygen Saturation | % |  | 6 | 0 |  | 76.0234 | 97.1122 | 108.04 | 99.45 | 11.3643 | [5 empty] | country |  |  |  |  | 599
294812 | 2008-11-07 | SK | SK_LK_M055012O | M055012O | 2007 | Annual | Annual |  | 7 | Dissolved Oxygen | mg/l O2 |  | 6 | 0.1 |  | 1.6 | 6.5667 | 10.5 | 7.15 | 3.5853 | [5 empty] | country |  |  |  |  | 599
294813 | 2008-11-07 | SK | SK_LK_M055012O | M055012O | 2007 | Annual | Annual |  | 7 | Oxygen Saturation | % |  | 6 | 0 |  | 18.54 | 63.4206 | 91.57 | 70.93 | 30.7303 | [5 empty] | country |  |  |  |  | 599
294923 | 2008-11-07 | SK | SK_LK_VN-Ruz1 | VN-Ruz1 | 2007 | Annual | Annual |  | 7 | BOD5 | mg/l O2 |  | 6 | 0.2667 |  | 1.01 | 1.9133 | 2.45 | 1.985 | 0.53324 | [5 empty] | country |  |  |  |  | 599
294924 | 2008-11-07 | SK | SK_LK_VN-Ruz1 | VN-Ruz1 | 2007 | Annual | Annual |  | 7 | Chlorophyll a | µg/l |  | 4 | 0.2 |  | 2.7 | 12.3 | 19.9 | 13.3 | 7.7632 | [5 empty] | country |  |  |  |  | 599
294925 | 2008-11-07 | SK | SK_LK_VN-Ruz1 | VN-Ruz1 | 2007 | Annual | Annual |  | 7 | CODCr | mg/l O2 |  | 6 | 1 |  | 9.6 | 14.6667 | 22.4 | 13.6 | 4.472 | [5 empty] | country |  |  |  |  | 599
294926 | 2008-11-07 | SK | SK_LK_VN-Ruz1 | VN-Ruz1 | 2007 | Annual | Annual |  | 7 | Dissolved Oxygen | mg/l O2 |  | 6 | 0.1 |  | 6.9 | 9.6 | 12.6 | 10.2 | 2.2352 | [5 empty] | country |  |  |  |  | 599
294930 | 2008-11-07 | SK | SK_LK_VN-Ruz1 | VN-Ruz1 | 2007 | Annual | Annual |  | 7 | Oxygen Saturation | % |  | 6 | 0 |  | 81.37 | 105.0381 | 121.14 | 113.4484 | 17.6481 | [5 empty] | country |  |  |  |  | 599
294931 | 2008-11-07 | SK | SK_LK_VN-Ruz1 | VN-Ruz1 | 2007 | Annual | Annual |  | 7 | Total Ammonium | mg/l N |  | 6 | 0.0053 |  | 0.045 | 0.0695 | 0.111 | 0.063 | 0.024729 | [5 empty] | country |  |  |  |  | 599
294932 | 2008-11-07 | SK | SK_LK_VN-Ruz1 | VN-Ruz1 | 2007 | Annual | Annual |  | 7 | Total Inorganic Nitrogen | mg/l N |  | 6 | 0 |  | 0.17135 | 0.83462 | 1.9848 | 0.61208 | 0.77587 | [5 empty] | country |  |  |  |  | 599
294934 | 2008-11-07 | SK | SK_LK_VN-Ruz1 | VN-Ruz1 | 2007 | Annual | Annual |  | 7 | Total Organic Nitrogen | mg/l N |  | 6 | 0.0033 |  | 0.5937 | 1.0781 | 1.7257 | 1.0758 | 0.45802 | [5 empty] | country |  |  |  |  | 599
294936 | 2008-11-07 | SK | SK_LK_VN-Ruz1 | VN-Ruz1 | 2007 | Annual | Annual |  | 7 | Total Phosphorus | mg/l P |  | 6 | 0.0033 |  | 0.027 | 0.056 | 0.105 | 0.049 | 0.029148 | [5 empty] | country |  |  |  |  | 599
294937 | 2008-11-07 | SK | SK_LK_VN-Sir1 | VN-Sir1 | 2007 | Annual | Annual |  | 7 | BOD5 | mg/l O2 |  | 6 | 0.2667 |  | 0.41 | 1.25 | 2.13 | 1.245 | 0.75421 | [5 empty] | country |  |  |  |  | 599
294938 | 2008-11-07 | SK | SK_LK_VN-Sir1 | VN-Sir1 | 2007 | Annual | Annual |  | 7 | Chlorophyll a | µg/l |  | 6 | 0.2 |  | 2.4 | 8.1833 | 29 | 4.25 | 10.3295 | [5 empty] | country |  |  |  |  | 599
294939 | 2008-11-07 | SK | SK_LK_VN-Sir1 | VN-Sir1 | 2007 | Annual | Annual |  | 7 | CODCr | mg/l O2 |  | 6 | 1 |  | 7.2 | 16.6 | 26.4 | 17.4 | 7.3727 | [5 empty] | country |  |  |  |  | 599
294940 | 2008-11-07 | SK | SK_LK_VN-Sir1 | VN-Sir1 | 2007 | Annual | Annual |  | 7 | Dissolved Oxygen | mg/l O2 |  | 6 | 0.1 |  | 4.3 | 8.15 | 10.6 | 8.35 | 2.3772 | [5 empty] | country |  |  |  |  | 599
294944 | 2008-11-07 | SK | SK_LK_VN-Sir1 | VN-Sir1 | 2007 | Annual | Annual |  | 7 | Oxygen Saturation | % |  | 6 | 0 |  | 29.35 | 79.7708 | 110.7456 | 86.06 | 27.7376 | [5 empty] | country |  |  |  |  | 599
294945 | 2008-11-07 | SK | SK_LK_VN-Sir1 | VN-Sir1 | 2007 | Annual | Annual |  | 7 | Total Ammonium | mg/l N |  | 6 | 0.0053 |  | 0.075 | 0.1505 | 0.392 | 0.1085 | 0.12094 | [5 empty] | country |  |  |  |  | 599
294946 | 2008-11-07 | SK | SK_LK_VN-Sir1 | VN-Sir1 | 2007 | Annual | Annual |  | 7 | Total Inorganic Nitrogen | mg/l N |  | 6 | 0 |  | 0.07595 | 0.4447 | 1.0198 | 0.19478 | 0.44477 | [5 empty] | country |  |  |  |  | 599
294948 | 2008-11-07 | SK | SK_LK_VN-Sir1 | VN-Sir1 | 2007 | Annual | Annual |  | 7 | Total Organic Nitrogen | mg/l N |  | 6 | 0.0033 |  | 0.0676 | 0.72163 | 1.2245 | 0.9028 | 0.51836 | [5 empty] | country |  |  |  |  | 599
319761 | 2009-10-29 | SK | SK_LK_A012220O | A012220O | 2008 | Annual | Annual |  | 12 | Chlorophyll a | µg/l | EN ISO 10260 | 6 | 1 | 3 | 0.85 | 2.9583 | 7.5 | 2.075 | 2.4548 | 0.1 | 47.2 |  |  |  | country |  |  |  |  | 599
319779 | 2009-10-29 | SK | SK_LK_B074240O | B074240O | 2008 | Annual | Annual |  | 12 | Chlorophyll a | µg/l | EN ISO 10260 | 6 | 1 | 3 | 1.3 | 2.7667 | 5.6 | 2.1 | 1.4659 | 0.1 | 48.5 |  |  |  | country |  |  |  |  | 599
319814 | 2009-10-29 | SK | SK_LK_B343210O | B343210O | 2008 | Annual | Annual |  | 12 | Chlorophyll a | µg/l | EN ISO 10260 | 6 | 1 | 3 | 0.85 | 2.6167 | 4.3 | 3 | 1.3369 | 0.1 | 23.9 |  |  |  | country |  |  |  |  | 599
319832 | 2009-10-29 | SK | SK_LK_H096200O | H096200O | 2008 | Annual | Annual |  | 12 | Chlorophyll a | µg/l | EN ISO 10260 | 6 | 1 | 3 | 0.85 | 4.275 | 13.8 | 3 | 4.3819 | 0.1 | 22.7 |  |  |  | country |  |  |  |  | 599
294929 | 2008-11-07 | SK | SK_LK_VN-Ruz1 | VN-Ruz1 | 2007 | Annual | Annual |  | 7 | Orthophosphates | mg/l P |  | 6 | 0.0067 |  | 0.0075 | 0.047475 | 0.1187 | 0.0402 | 0.044875 | [5 empty] | country |  |  |  |  | 599

## Supporting_determinands
RecordID | RecordReported | CountryCode | WaterbaseID | NationalStationID | Year | Determinand_Supportive | Unit_DetSupport | NumberOfSamples | Minimum | Mean | Maximum | Median | StandardDeviation | AggregatedBy | QA_MVissues | QA_outlier | QA_station_issues | QA_DDviolations | QA_comment | ETC_comment
46923 | 2008-11-07 | SK | SK_LK_VN-Ruz1 | VN-Ruz1 | 2007 | Ca | mg/l | 1 | 36.6667 | 36.6667 | 36.6667 | 36.6667 | 0 | country |  |  | 599
46924 | 2008-11-07 | SK | SK_LK_VN-Ruz1 | VN-Ruz1 | 2007 | K | mg/l | 1 | 2.62 | 2.62 | 2.62 | 2.62 | 0 | country |  |  | 599
46925 | 2008-11-07 | SK | SK_LK_VN-Ruz1 | VN-Ruz1 | 2007 | Mg | mg/l | 1 | 14.6 | 14.6 | 14.6 | 14.6 | 0 | country |  |  | 599
46926 | 2008-11-07 | SK | SK_LK_VN-Ruz1 | VN-Ruz1 | 2007 | Na | mg/l | 1 | 7.6583 | 7.6583 | 7.6583 | 7.6583 | 0 | country |  |  | 599
46927 | 2008-11-07 | SK | SK_LK_VN-Sir1 | VN-Sir1 | 2007 | Ca | mg/l | 1 | 38.2667 | 38.2667 | 38.2667 | 38.2667 | 0 | country |  |  | 599
46928 | 2008-11-07 | SK | SK_LK_VN-Sir1 | VN-Sir1 | 2007 | K | mg/l | 1 | 2.635 | 2.635 | 2.635 | 2.635 | 0 | country |  |  | 599
46929 | 2008-11-07 | SK | SK_LK_VN-Sir1 | VN-Sir1 | 2007 | Mg | mg/l | 1 | 6.45 | 6.45 | 6.45 | 6.45 | 0 | country |  |  | 599
46930 | 2008-11-07 | SK | SK_LK_VN-Sir1 | VN-Sir1 | 2007 | Na | mg/l | 1 | 6.1767 | 6.1767 | 6.1767 | 6.1767 | 0 | country |  |  | 599

## Munka1
Field | Value | Description
QA_LRviolations | 201 | Mean >= Minimum
QA_LRviolations | 202 | Mean <= Maximum
QA_LRviolations | 210 | All measurement values >= 0 (exceptions: Alkalinity, Temperature)
QA_LRviolations | 222 | hazsubs: LimitOfQuantification = 0 for country aggregated data
QA_MVissues | 101 | the main measurement value is missing
QA_MVissues | 102 | the main measurement value is negative and negative values are not allowed or possible in this particular case (e.g. concentration of chemical determinand)
QA_outlier | 401 | Standard potential outlier - value is either higher/lower than limit value or is suspiciously high/low comparing to the rest of the time series or value change between two consecutive values is suspiciously abrupt or is marked as an outlier by a content e
QA_outlier | 402 | Measurements are probably taken from a highly polluted locations but information was not confirmed
QA_outlier | 403 | The whole country delivery is considered as problematic because it contains too many quality issues
QA_outlier | 411 | DATA MANAGERS: Standard potential outlier - value is either higher/lower than limit value or is suspiciously high/low comparing to the rest of the time series or value change between two consecutive values is suspiciously abrupt or is marke
QA_outlier | 412 | DATA MANAGERS: Measurements are probably taken from a highly polluted locations but information was not confirmed
QA_outlier | 413 | DATA MANAGERS: The whole country delivery is considered as problematic because it contains too many quality issues
QA_station_issues | 501 | station coordinates fall outside the respective country boundary
QA_station_issues | 502 | one or both station coordinates are missing
QA_station_issues | 503 | more stations with the same coordinates (if it might indicate an error)
QA_station_issues | 599 | station is not defined in the station table